## #nnAF
DEC | HEX | Port | Mode | Memo | Function | 7 | 6 | 5 | 4 | 3 | 2 | 1 | 0 | RES Value, BIN | Decription
0 | 00 | 175 | W | *1 | VConfig | RRES[1:0] |  | NOGFX | NOTSU | GFXOVR* | FT_EN** | VM[1:0] |  | 00000000 | Video Config
0 | 00 | 175 | R |  | Status | - | PWR_UP | FDRVER | - | - | VDVER[2:0] |  |  |  | Status
1 | 01 | 431 | W | *1 | VPage | RA[21:14] | [7 empty] | 00000101 | Video Page
2 | 02 | 687 | W | *1 | GXOffsL | XO[7:0] | [7 empty] | 00000000 | X-offset for graphics
3 | 03 | 943 | W | *1 | GXOffsH | - | - | - | - | - | - | - | XO[8] | xxxxxxx0
4 | 04 | 1199 | W | *1 | GYOffsL | YO[7:0] | [7 empty] | 00000000 | Y-offset for graphics
5 | 05 | 1455 | W | *1 | GYOffsH | - | - | - | - | - | - | - | YO[8] | xxxxxxx0
6 | 06 | 1711 | W |  | TSConfig | S_EN | T1_EN | T0_EN | - | T1Z_EN | T0Z_EN | - | TS_EXT* | 000000xx | TS Engine Config
7 | 07 | 1967 | W | *1 | PalSel | T1PAL[7:6] |  | T0PAL[7:6] |  | GPAL[7:4] |  |  |  | 00001111 | Palette selection for 4 bit modes
8 | 08 | 2223 | W
9 | 09 | 2479 | W
10 | 0A | 2735 | W
11 | 0B | 2991 | W
12 | 0C | 3247 | W
13 | 0D | 3503 | W
14 | 0E | 3759 | W
15 | 0F | 4015 | W |  | Border | BORD[7:0] | [7 empty] | xxxxxxxx | Border color
64 | 40 | 16559 | W | *1 | T0XOffsL | XO[7:0] | [7 empty] | xxxxxxxx | X-offset for tile-plane0
65 | 41 | 16815 | W | *1 | T0XOffsH | - | - | - | - | - | - | - | XO[8] | xxxxxxxx
66 | 42 | 17071 | W |  | T0YOffsL | YO[7:0] | [7 empty] | xxxxxxxx | Y-offset for tile-plane0
67 | 43 | 17327 | W |  | T0YOffsH | - | - | - | - | - | - | - | YO[8] | xxxxxxxx
68 | 44 | 17583 | W | *1 | T1XOffsL | XO[7:0] | [7 empty] | xxxxxxxx | X-offset for tile-plane1
69 | 45 | 17839 | W | *1 | T1XOffsH | - | - | - | - | - | - | - | XO[8] | xxxxxxxx
70 | 46 | 18095 | W |  | T1YOffsL | YO[7:0] | [7 empty] | xxxxxxxx | Y-offset for tile-plane1
71 | 47 | 18351 | W |  | T1YOffsH | - | - | - | - | - | - | - | YO[8] | xxxxxxxx
16 | 10 | 4271 | W |  | Page0 | RA[21:14] | [7 empty] | 00000000 | Page at #0000
17 | 11 | 4527 | W |  | Page1 | RA[21:14] | [7 empty] | 00000101 | Page at #4000
18 | 12 | 4783 | RW |  | Page2 | RA[21:14] | [7 empty] | 00000010 | Page at #8000
19 | 13 | 5039 | RW |  | Page3 | RA[21:14] | [7 empty] | 00000000 | Page at #C000
20 | 14 | 5295 | W
21 | 15 | 5551 | W |  | FMAddr | - | - | - | FM_EN | A[15:12] |  |  |  | xxx0xxxx | FMaps Addr
22 | 16 | 5807 | W |  | TMPage | RA[21:14] | [7 empty] | xxxxxxxx | Tile Map Page
23 | 17 | 6063 | W | *1 | T0GPage | RA[21:17] |  |  |  |  | - | - | - | xxxxxxxx | Tile 0 Graphics Page
24 | 18 | 6319 | W | *1 | T1GPage | RA[21:17] |  |  |  |  | - | - | - | xxxxxxxx | Tile 1 Graphics Page
25 | 19 | 6575 | W |  | SGPage | RA[21:17] |  |  |  |  | - | - | - | xxxxxxxx | Sprite Graphics Page
26 | 1A | 6831 | W |  | DMASAddrL | RA[7:1] | [6 empty] | - | xxxxxxxx | DMA Source Address
27 | 1B | 7087 | W |  | DMASAddrH | - | - | RA[13:8] | [5 empty] | xxxxxxxx
28 | 1C | 7343 | W |  | DMASAddrX | RA[21:14] | [7 empty] | xxxxxxxx
29 | 1D | 7599 | W |  | DMADAddrL | RA[7:1] | [6 empty] | - | xxxxxxxx | DMA Destination Address
30 | 1E | 7855 | W |  | DMADAddrH | - | - | RA[13:8] | [5 empty] | xxxxxxxx
31 | 1F | 8111 | W |  | DMADAddrX | RA[21:14] | [7 empty] | xxxxxxxx
32 | 20 | 8367 | W |  | SysConfig | - | - | - | - | - | CACHE_EN | ZCLK[1:0] |  | 00000001 | System Config
33 | 21 | 8623 | W |  | MemConfig | LCK128[1:0] |  | - | - | W0_RAM | !W0_MAP | W0_WE | ROM128 | 00000100 | Memory Config
34 | 22 | 8879 | W |  | HSINT | HCNT[8:1] | [7 empty] | 00000001 | Horizontal INT Position - 0-223, >223 - OFF
35 | 23 | 9135 | W |  | VSINTL | VCNT[7:0] | [7 empty] | 00000000 | Vertical INT Position - 0-319, >319 - OFF
36 | 24 | 9391 | W |  | VSINTH | VINT_INC[3:0]* |  |  |  | - | - | - | VCNT[8] | 0000xxx0 | Vertical INT Position Autoincrement
37 | 25 | 9647 | W
38 | 26 | 9903 | W |  | DMALen | DBL[7:0] | [7 empty] | xxxxxxxx | DMA Burst Length
39 | 27 | 10159 | W |  | DMACtrl | ~R/W | OPT* | S_ALGN | D_ALGN | A_SZ | DDEV[2:0] |  |  | xxxxxxxx | DMA Control / Start
39 | 27 | 10159 | R |  | DMAStatus | DMA_ACT | - | - | - | - | - | - | - | xxxxxxxx | DMA Status
40 | 28 | 10415 | W |  | DMANum | DBN[7:0] | [7 empty] | xxxxxxxx | DMA Bursts Number
41 | 29 | 10671 | W |  | FDDVirt | VG_OPEN | - | - | - | FDDD | FDDC | FDDB | FDDA | xxxx0000 | FDD Virtual Drive enable
42 | 2A | 10927 | W |  | INTMask | - | - | - | - | - | DMA | LINE | FRAME | xxxxx001 | INT Enable Mask
HUS
128 | 80 | 32943 | W |  | HUSControl | RESET | - | - | - | - | - | PAUSE | RELOAD |  | HUS Control
129 | 81 | 33199 | W |  | HUSSampRate | SR[7:0] | [8 empty] | Sample Rate (1750kHz / (SR+1))
130 | 82 | 33455 | W |  | HUSTickRateL | TR[7:0] | [8 empty] | Tick Rate (#000 = 1 / #1FF = 1024)
131 | 83 | 33711 | W |  | HUSTickRateH | - | - | - | - | - | - | TR[9:8]
132 | 84 | 33967 | W |  | HUSRld0 | RLD[7:0] | [8 empty] | Reload for channels 0-7
133 | 85 | 34223 | W |  | HUSRld1 | RLD[15:8] | [8 empty] | Reload for channels 8-15
134 | 86 | 34479 | W |  | HUSRld2 | RLD[23:16] | [8 empty] | Reload for channels 16-23
135 | 87 | 34735 | W |  | HUSRld3 | RLD[31:24] | [8 empty] | Reload for channels 24-31
128 | 80 | 32943 | R |  | HUSStatus | EMPTY | HALF | - | - | - | - | ACT | TICK |  | HUS Status
43 | 2B | 11183 | W |  | CacheConfig | - | - | - | - | EN_C000 | EN_8000 | EN_4000 | EN_0000 | xxxx0000 | Cache Config
44 | 2C | 11439 | W |  | DMANumH*** | - | - | - | - | - | - | DBN[9:8] |  | xxxxxxxx | DMA Bursts Number High
48 | 30 | 12463 | W |  | FRCtrl*** | - | - | - | - | - | - | - | FR_EN | xxxxxxxx | FDD Ripper Counter Byte0
48 | 30 | 12463 | R |  | FRCnt0*** | FRCNT[7:0] | [7 empty] | xxxxxxxx | FDD Ripper Counter Byte0
49 | 31 | 12719 | R |  | FRCnt1*** | FRCNT[15:8] | [7 empty] | xxxxxxxx | FDD Ripper Counter Byte1
50 | 32 | 12975 | R |  | FRCnt2*** | - | - | - | - | - | FRCNT[18:16] |  |  | xxxxxxxx | FDD Ripper Counter Byte2
Port Base: | #AF | 175 | [11 empty] | x - not written on Reset
|  |  |  | *1 | Actualized at the start of the next TV line
|  |  |  | * | Feature is available in only VDAC version
|  |  |  | ** | Feature is available in only VDAC2 version
|  |  |  | *** | Feature is available in only FDD Ripper version
|  |  | An |  | Z80 Addr
|  |  | RAn |  | DRAM Addr
[5 empty] | Status | VDVER[1:0] | Version
[6 empty] | 000 | 2-bit VDAC + PWM levels 0-24
[6 empty] | 001 | 3-bit VDAC
[6 empty] | 010 | 4-bit VDAC
[6 empty] | 011 | 5-bit VDAC
[6 empty] | 100..110 | reserved
[6 empty] | 111 | VDAC2 (FT812)
FDRVER
[6 empty] | 0 | Regular version
[6 empty] | 1 | FDD Ripper version (TSU is disabled)
[5 empty] | VConfig | RRES[1:0] | Pixels |  | SYSConfig |  | ZCLK[1:0] | MHz
[6 empty] | 00 | 256x192 |  |  |  | 00 | 3.5
[6 empty] | 01 | 320x200 |  |  |  | 01 | 7.0
[6 empty] | 10 | 320x240 |  |  |  | 10 | 14.0
[6 empty] | 11 | 360x288 |  |  |  | 11 | reserved
[6 empty] | VM[2:0] | Mode |  |  |  | CACHE_EN
[6 empty] | 000 | ZX |  |  |  | 0 | Disabled
[6 empty] | 001 | 16c |  |  |  | 1 | Enabled
[6 empty] | 010 | 256c
[6 empty] | 011 | Text
[6 empty] | NOGFX | Disable Plain Graphics
[6 empty] | 0 | Plain graphics controller enabled, pixels displayed
[6 empty] | 1 | Plain graphics controller disabled, pixels not displayed
[6 empty] | NOTSU | Disable TSU Graphics
[6 empty] | 0 | TSU pixels displayed
[6 empty] | 1 | TSU pixels not displayed, TSU still enabled by TSConfig register
[6 empty] | GFXOVR* | Graphics is over TSU |  | (Only for VDAC)
[6 empty] | 0 | Plain graphics is under TSU
[6 empty] | 1 | Plain graphics is over TSU (pixels with code 0 are transparent)
[6 empty] | FT_EN** | FT812 enabled |  | (Only for VDAC2)
[6 empty] | 0 | Regular videoadapter selected
[6 empty] | 1 | FT812 output selected
[5 empty] | MEMConfig | W0_RAM | 0 - ROM / 1 - RAM
[6 empty] | !W0_MAP | 0 - mapped / 1 - Page0 |  |  | mapped: | bits[1:0] |  | bits [7:2]
[6 empty] | W0_WE | 0 - WP / 1 - WE (for ROM and RAM) |  |  |  | 00 | Service | Page0[7:2]
[11 empty] | 01 | DOS
[11 empty] | 10 | 128
[6 empty] | LCK128[1:0] | #C000 |  |  |  | 11 | 48
[6 empty] | 00 | 512k | #7FFD[7:6] = Page3[4:3]
[6 empty] | 01 | 128k | #7FFD[7:6] = 00
[6 empty] | 10 | Auto | !a[13]
[6 empty] | 11 | 1024k | #7FFD[7:6] = Page3[4:3], #7FFD[5] = Page3[5]
[6 empty] | ROM128 | #0000 | Is the same as bit4 in #7FFD
[5 empty] | DMACtrl | ~R/W | DDEV[2:0] | Src | Dst | Description
[6 empty] | 0 | 000 | - | - | (Reserved)
[6 empty] | 1 | 000 | - | - | (Reserved)
[6 empty] | 0 | 001 | RAM | RAM | RAM (Src) is copied to RAM (Dst)
[6 empty] | 1 | 001 | BLT1 | RAM | Pixels from RAM (Src) are copied to RAM (Dst) if they non zero
[6 empty] | 0 | 010 | SPI | RAM | SPI data is copied to RAM (Dst)
[6 empty] | 1 | 010 | RAM | SPI | RAM (Src) is copied to SPI
[6 empty] | 0 | 011 | IDE | RAM | IDE data is copied to RAM (Dst)
[6 empty] | 1 | 011 | RAM | IDE | RAM (Src) is copied to IDE
[6 empty] | 0 | 100 | FILL | RAM | RAM (Dst) is filled with word from RAM (Src)
[6 empty] | 1 | 100 | RAM | CRAM | RAM (Src) is copied to CRAM (Dst)
[6 empty] | 0 | 101 | FDD | RAM | FDD dump into RAM**
[6 empty] | 1 | 101 | RAM | SFILE | RAM (Src) is copied to SFILE (Dst)
[6 empty] | 0 | 110 | BLT2* | RAM | Pixels from RAM (Src) are blitted to RAM (Dst) with adder
[6 empty] | 1 | 110 | - | - | (Reserved)
[6 empty] | 0 | 111 | - | - | (Reserved)
[6 empty] | 1 | 111 | - | - | (Reserved)
[6 empty] | S_ALGN | Source Address Alignment
[6 empty] | D_ALGN | Destination Address Alignment
[6 empty] | 0 | After each burst address keeped as is
[6 empty] | 1 | After each burst lower bits of address restored to their initial values before burst, upper bits increased by 1
[6 empty] | A_SZ | Address Alignment Size
[6 empty] | 0 | 256 bytes (8 lower address bits) alignment
[6 empty] | 1 | 512 bytes (9 lower address bits) alignment
[6 empty] | A_SZ | Blitting Bitness
[6 empty] | 0 | 4 bits per pixel, transparent color is 0 from 16 (4'b0)
[6 empty] | 1 | 8 bits per pixel, transparent color is 0 from 256 (8'b0)
[6 empty] | OPT | Blitting Option
BLT2RAM
[6 empty] | 0 | Saturation off
[6 empty] | 1 | Saturation on
[5 empty] | TSConfig | S_EN | Sprite Layers Enable
[6 empty] | T0_EN | Tile Layer 0 Enable
[6 empty] | T1_EN | Tile Layer 1 Enable
[6 empty] | TS_EXT* | TSU raster extended |  | (*Not available on ZX-Evo)
[6 empty] | 0 | TSU graphics is limited with Border
[6 empty] | 1 | TSU graphics is always 360x288
[6 empty] | T0Z_EN | Tiles with number 0 display Enable
T1Z_EN
[5 empty] | CacheConfig |  | Cache Enabilty (0 - Off, 1 - On)
[6 empty] | EN_0000 | #0000-#3FFF
[6 empty] | EN_4000 | #4000-#7FFF
[6 empty] | EN_8000 | #8000-#BFFF
[6 empty] | EN_C000 | #C000-#FFFF
When SysConfig is written CACHE_EN is copied to all EN_x000 bits
If you found any inconsistency, please report it at:
http://tslabs.info/forum/viewtopic.php?f=31&t=20

## TSU
Sprite
Tab. 1
SFILE | Reg.16 | 7 | 6 | 5 | 4 | 3 | 2 | 1 | 0 | Description
0 | R0L | Y[7:0]
1 | R0H | YF | LEAP | ACT | reserved | YS[2:0] |  |  | Y[8]
2 | R1L | X[7:0]
3 | R1H | XF | - | - | reserved | XS[2:0] |  |  | X[8]
4 | R2L | TNUM[7:0]
5 | R2H | SPAL[7:4] |  |  |  | TNUM[11:8]
8 | sr8 | XVS7 | XVS6 | XVS5 | XVS4 | XVS3 | XVS2 | XVS1 | XVS0 | Sprite Hor Visible Se in words
9 | sr9 | XSH7 | XSH6 | XSH5 | XSH4 | XSH3 | XSH2 | XSH1 | XSH0 | Sprite Hor Shift in words
Tile
Tab. 2
TILE | Reg.16 | 7 | 6 | 5 | 4 | 3 | 2 | 1 | 0 | Description
0 | R0L | TNUM[7:0]
1 | R0H | YF | XF | TPAL[5:4] |  | TNUM[11:8]
X | X Coordinate
Y | Y Coordinate
XS | X Size. (0=8, 1=16, ... 7=64 pixels)
YS | Y Size. (0=8, 1=16, ... 7=64 lines)
XF | Horizontal Flip
YF | Vertical Flip
ACT | Sprite is active
LEAP | Sprite is last in current layer
TNUM | Tile Number for upper left corner. Bits 0-5 are X Position in Graphics Bitmap, bits 6-11 - Y Position.
SPAL | Sprite Palette Selector
TPAL | Tile Palette Selector, bits 0-1. Bits 2-3 are taken from PalSel register bits 6-7 or 4-5, dependently on tiles layer 1 or 0.

## TSU_Addr
Address for Tile Maps (=16kB per 2 Tile Planes) | [21 empty] | L/H | byte select
A[21:0]
21 | 20 | 19 | 18 | 17 | 16 | 15 | 14 | 13 | 12 | 11 | 10 | 9 | 8 | 7 | 6 | 5 | 4 | 3 | 2 | 1 | 0 | tpn | tiles plane number | 0/1
tmpage[7:0] | [7 empty] | tpos_y[5:0] | [5 empty] | tpn | tpos_x[5:0] | [5 empty] | L/H | tpos_x | tile X position on the plane | 0-63
[22 empty] | tpos_y | tile Y position on the plane | 0-63
Address for Tile/Sprite Graphics (=64kB per 1 Tile Plane)
A[21:0] | [21 empty] | tnum | tile number
21 | 20 | 19 | 18 | 17 | 16 | 15 | 14 | 13 | 12 | 11 | 10 | 9 | 8 | 7 | 6 | 5 | 4 | 3 | 2 | 1 | 0 | tpg | tile graphics page
tNgpage[7:3] |  |  |  |  | + tnum[11:6] | [5 empty] | ycnt[2:0] |  |  | tnum[5:0] | [5 empty] | 0 | L/H | fx | tile horizontal flip
[11 empty] | ^ fy | [10 empty] | fy | tile vertical flip
tpal: tiles palette
tps: tiles palette set
x¦ys: shift
a/r: absolute/relative to previous

## CRAM
15 | 14 | 13 | 12 | 11 | 10 | 9 | 8 | 7 | 6 | 5 | 4 | 3 | 2 | 1 | 0
C | R[4:0] |  |  |  |  | G[4:0] |  |  |  |  | B[4:0]
C | Video output control
| 0 | 0-24 output, levels 25-31 are equal to 24
| 1 | 0-31 output, for 3/4-bit VDACs LSBs are discarded

## FMaps
Offset | A[11:8] | RAM | Description
#000 | 000x | CRAM | Color Palette RAM, 256 cells 16 bit wide, 16 bit access
#200 | 001x | SFILE | Sprite Descriptors, 85 cells 48 bit wide, 16 bit access
#400 | 0100 | REGS | TS-Conf Registers, 8 bit access, adressing is the same as by #nnAF port

## MemConfig
W0_RAM | !W0_MAP | W0_WE | ROM128 | DOS

## VDOS
Condition |  |  | Action | Result
dos | vdos | fddvirt |  | VG access | dos | vdos
off | any | any | m1 at #3Dxx | - | on | no change | *Note: Only works if MemConfig[2:0] = 3'b0x1, i.e. mapping is ON and Basic48 is ON
on | off | any | m1 at #4000-#FFFF | - | off | no change
on | on | any | m1 at #4000-#FFFF | - | no change | no change
off | any | any | in/out VG or VGsys | none | no change | no change
on | off | off | in/out VG or VGsys | full | no change | no change
on | off | on | in/out VG or VGsys | out VGsys[1:0] | no change | on
on | on | any | in/out VGsys | out VGsys[1:0] | no change | no change
on | on | any | in/out VG | none | no change | off
dos | vdos | page at #0000
any | on | #FF
off | off | {Page0[7:2], 1'b1, MemConfig[0]}
on | off | {Page0[7:2], 2'b01}
| VG | VGsys
| #1F | #FF
#3F
#5F
#7F
*Note: the signal that turns 'vdos' ON and OFF is delayed for 1 clk 28MHz from the VGsys[1:0] write strobe. So, the new value of VGsys (fddvirt) is used when switching 'vdos'. The switching of 'vdos' is performed at the next M1 after the switch strobe.